## Completeness
| Frequency % |  |  |  |  | Completeness %
Parameter | Field Duplicate | Lab Duplicate | Field Blank | Lab Blank | Spike/Check Accuracy
Water Temp | 10 | 10 | na | na | 10 | 90
pH | 10 | 10 | na | na | 10 | 90
DO | 10 | na | na | na | na | 90
Sp Conductance | 10 | 10 | na | 10 | 10 | 90
TP | 10 | 5 | 10 | 5 | 5 | 90
Nitrate | 10 | 5 | 10 | 5 | 5 | 90
Ammonia | 10 | 5 | 10 | 5 | 5 | 90
E.coli | 10 | 5 | 10 | 5 | na | 90

## Instructions
The Completeness tab must be formatted exactly like the Completeness template, with all of the following fields. |  | Template updated 8/16/23.
The Completeness tab must be the first tab in this workbook.
All cells in the matrix must either have a value or "na".
Field | Instructions | Example | Available Values
Parameter | Name of the measured parameter. This list of parameters will define which parameters are returned in the QC reports and other automated reports such as the Outlier report. Think of this as the master list of parameters to be evaluated. | E.coli | see parameter list
For the following objectives: They should be entereded as a numeric value representing a percentage. If the quality control check is not valid for the corresponding parameter, enter "na".
Frequency %: Field Duplicate | Enter the field duplicate frequency objective as a percentage of total field duplicates executed. This is the maximum allowable percentage of QC misses. | 10 | numeric, or na
Frequency %: Lab Duplicate | Enter the lab duplicate frequency objective as a percentage of total lab duplicates executed. This is the maximum allowable percentage of QC misses. | 10 | numeric, or na
Frequency %: Field Blank | Enter the field blank frequency objective as a percentage of total field blanks executed. This is the maximum allowable percentage of QC misses. | 5 | numeric, or na
Frequency %: Lab Blank | Enter the lab blank frequency objective as a percentage of total lab blanks executed. This is the maximum allowable percentage of QC misses. | na | numeric, or na
Frequency %: Spike/Check Accuracy | Enter the spike/check accuracy frequency objective as a percentage of total lab spikes or calibration checks executed. This is the maximum allowable percentage of QC misses. | 8 | numeric, or na
Completeness % | Enter the completeness objective as a percentage of total samples collected or measured. This is the maximum allowable percentage of qualified, censored, or incomplete records. | 10 | numeric, or na

## Values
Parameter
Air Temp
Algae, blue-green (phylum cyanophyta) density
Ammonia
Ammonium
Chl a
Chl a (probe)
Chloride
Chlorophyll a
Chlorophyll a (probe)
Chlorophyll a (probe) concentration, Cyanobacteria (bluegreen)
Conductivity
Cyanobacteria (lab)
Cyanobacteria (probe)
Depth
Depth, Secchi disk depth
Dissolved oxygen (DO)
Dissolved oxygen saturation
DO
DO saturation
E.coli
Enterococcus
Escherichia coli
Fecal Coliform
Flow
Gage
Height, gage
Metals
Microcystins
Nitrate
Nitrate + Nitrite
Nitrite
Ortho P
Orthophosphate
Particulate organic carbon
pH
Pheophytin
Pheophytin a
Phosphorus, Particulate Organic
POC
PON
POP
Salinity
Secchi Depth
Silicate
Sp Conductance
Specific conductance
Sulfate
Surfactants
TDN
TDP
TDS
Temperature, air
Temperature, water
TKN
TN
Total dissolved solids
Total Kjeldahl nitrogen
Total Nitrogen, mixed forms
Total Phosphorus, mixed forms
Total suspended solids
TP
TSS
Turbidity
Water Temp